## Sheet1
Switching frequenecy
Rt | 200 | k
Fsw | 500 | KHz
Ripple Current
Vin | 36 | V
Vout | 5 | V
L | 4.7 | uH
L | 4.7e-06 | H
Fsw | 500000 | Hz
∆IL | 1.8322 | A
Iload | 3.5 | A
IL peak | 4.4161 | A
Output Capacitor
Cout nominal value | 44 | uF
With DC bias | 26.4 | uF | assume effective capacitance is 60% of nominal due to DC bias at 5V, based on https://www.yageo.com/en/Chart/Index/CC1206KFX5R5BB226#chart_dc_bias
| 2.64e-05 | F
ESR | 0.004 | Ohm | based on https://www.yageo.com/en/Chart/Index/CC1206KFX5R5BB226#chart_z_esr_freq at 500kHz
∆Vout | 0.024679 | V
∆Vovershoot | 0.5 | V
∆Vundershoot | 0.1 | V
I trans | 3.5 | A
overshoot capacitor minimum | 2.303e-05 | F
| 23.03 | uF
undershoot capacitor minimum | 1.8573e-05 | F
| 18.5726 | uF